## Schedule
SCHEDULE (Sp. 17 /26-27)
Name of the Work :- Providing of 3rd alternate source to 33/11kV Malakpet SS from 132/33kV Chanchalguda EHT SS by erection of new 33kV feeder with laying of 2.45KM of 33KV 3X400sq.mm XLPE UG Cable (Single Run) from the 132/33kV Chanchalguda EHT SS to 33/11kV Malakpet SS in Hyderabad South operation division of Hyderabad South Circle and the work executed by the Master Plan SD-III of Master plan Division-II in Master Plan Hyderabad Circle under T&D Improvements to original works (Summer Action Plan-2026).
WBS Element :- T-2527-12-02-03-01-002
Sl No | Estimate Quantity | Description of item | Work Type | Item Short Description | Service Code | Rate (INR) | UOM | AMOUNT
1 | 2 | Survey line&cabl inc peg mark,tree clear&trail pits | Elect | Labour | SWR22092 | 765 | KM | 1530
2 | 7 | Loading of 11KV/33KV XLPE UG Cable Drums for all sizes | Elect | Labour | SWR11230 | 1024 | DR | 7168
3 | 4 | Transport of conductor drums, cable drums, fragile material such as kiosks, VCBs,control panels, current transformers, boosters, lightning arrestors, insulators,transformers, meters (which are less in weight and occupy more space) (excluding of loading unloading)- Above 80 Km and upto 100 Km with Lorry for each trip | Elect | Labour | SWR11865 | 5839.5 | EA | 23358
4 | 7 | Un loading of 11KV/33KV XLPE UG Cable Drum for all sizes | Elect | Labour | SWR11231 | 1024 | DR | 7168
5 | 1650 | Excavation & laying of UG Cable in Single Run - Laying of Single Run 33KV 3x400sqmm XLPE UG cable including excavation of trench of size 450mm wide1200mm for 33 KV form road level, providing of DWC/GI pipes whereever required depth is not acquiredas per the instructions of Engineer in Charge, the prorata basis rates to be adopted for 2 feet, 3feet depths and filling with sand 250mm above the cable and 50mm below the cable, laying of cable, placing 40mm shabad protective slabs, Providing of RFID markers on Shabad Stones wherever required , back filling the trench with earth, levelling and and removing the debris from the site inluding the cost of lead and lift etc - .depth of the trench) LT -0.85 mts, 11 KV-1.05Mtrs & 33 KV - 1.20 mtrs. - Along the CC / BT multi layer road requiring compressor - 33 KV 3x400 Sqmm Cable | Elect | Labour | SWR11927 | 1175.56 | M | 1939674
6 | 100 | Excavation & laying of UG Cable in Single Run - Laying of Single Run 33KV 3x400sqmm XLPE UG cable including excavation of trench of size 450mm wide1200mm for 33 KV form road level, providing of DWC/GI pipes whereever required depth is not acquiredas per the instructions of Engineer in Charge, the prorata basis rates to be adopted for 2 feet, 3feet depths and filling with sand 250mm above the cable and 50mm below the cable, laying of cable, placing 40mm shabad protective slabs, Providing of RFID markers on Shabad Stones wherever required , back filling the trench with earth, levelling and and removing the debris from the site inluding the cost of lead and lift etc.depth of the trench) depth of the trench) LT -0.85 mts, 11 KV-1.05Mtrs & 33 KV - 1.20 mtrs. - Across the CC/ BT road crossing multi layer road requiring compressor wih hume pipe (excluding the cost of Hume Pipe) - 33 KV 3x400 Sqmm Cable | Elect | Labour | SWR11936 | 1319.84 | M | 131984
7 | 700 | Laying of 33&11KV UG cable by HDD method with casing HDPE pipe of 160mm PN4 PE 80 as per IS4984 | Elect | Labour | SWR11001 | 5993 | M | 4195100
8 | 40 | Raising of Single run 33KV 3x400sqmm UG cable on already erected support with wooden / MS clamps and connecting it to over head line with cable jumpers including cost of required wooden cleats, lugs and bolts and nuts through GI pipe (excluding the cost of GI pipe) | Elect | Labour | SWR11954 | 135.66 | M | 5426.4
9 | 24 | S&E-Smart RFID marker | Elect | Supply | SWR25089 | 2745 | EA | 65880
10 | 1000 | Supply of 6" B class GI pipe 150 NB GI Pipe 4.85 mm thickness, 19.2 KG/Mtr | Elect | Supply | SMR40081 | 1344 | M | 1344000
11 | 200 | supply of 6" DWC pipe | Elect | Supply | SMR11610 | 1012 | M | 202400
12 | 2450 | Consultation charges for providing traffic diversions and meeting other exegencies for execution of work during late night hours and wee hours. | Elect | Labour | SWR21903 | 30 | M | 73500
13 | 8 | Making of 33KV 3X400Sq.mm XLPE UG Cable Outdoor/Indoor End Termination | Elect | Labour | SWR10387 | 2764.76 | EA | 22118.08
14 | 8 | Making of 33KV 3X400Sq.mm XLPE UG Cable Straight through joints | Elect | Labour | SWR10382 | 5700.78 | EA | 45606.24
15 | 1.345 | LOADING of MS Channel,Angles,Flats&Rods | Elect | Labour | SWR10206 | 221 | TO | 297.245
16 | 1.345 | UNLOADING of MS Channel,Angles,Flats&Rod | Elect | Labour | SWR10524 | 185 | TO | 248.825
17 | 18 | Loading of R.S. Joists 175 x 85 mm | Elect | Labour | SWR10204 | 76 | EA | 1368
18 | 5.845 | Transport of iron materials such as R.S. Joists, Rail Poles, fabricated supports, steel, iron, flat, M.S. Channels etc., by lorries. (excluding of loading & unloading ) Above 10 Km and upto 20 Km | Elect | Labour | SWR10132 | 412.08 | TO | 2408.6076
19 | 18 | Un loading of R.S. Joists 175 x 85 mm | Elect | Labour | SWR10522 | 50 | EA | 900
20 | 6 | Fabrication of 175x85/150x75mm RS joist pieces upto 12.5meters length by welding joint together by means of 50x6mm flat and MS channel on either side including the cost of consumable. | Elect | Labour | SWR10642 | 512.55 | EA | 3075.3
21 | 12 | Painting of R.S Joist,Box poles including cross arms and clamps with one coat of red oxid and two coats of Al.paint including cost of paint and consumables | Elect | Labour | SWR10640 | 1132 | EA | 13584
22 | 6 | Excavation of pits in hard rock not requiring blasting. (In hard murram / rock boulders) - 11 Mtrs PSCC Poles/ Box poles 0.75 M x 0.9 M x 1.95 M | Elect | Labour | SWR11040 | 990.68 | EA | 5944.08
23 | 3 | 33 KV DP Structure with 175x85/150x75mm RS joist | Elect | Labour | SWR11276 | 5670 | SET | 17010
24 | 6 | Excavation of pits in hard rock not requiring blasting. (In hard murram / rock boulders) - 9.1 Mtrs PSCC Poles 0.76 M x 0.76M x 1.83M (2.6" x 2.6" x 6.0") | Elect | Labour | SWR11039 | 928 | EA | 5568
25 | 6 | Erection of pole in position, aligning and setting to work, fixing of cross arms and top clamps, earthing of supports, back filling with earth and stones properly ramming including transport of materials from road side to location excluding pit excavation - RS Joist 175 x 85 mm | Elect | Labour | SWR10346 | 1934 | EA | 11604
26 | 154.16 | Fabrication and connecting of M.S./ G.I. Flat 50x6mm to risers from earth mat to structures, equipment, marshalling boxes, electrical panels, PLCC panels, fencing posts etc. | Elect | Labour | SWR10919 | 41 | RMT | 6320.56
27 | 9.18 | Mass concreting of supports erected with CC (1:4:8) using 40 mm, HB G metal including the cost of metal, sand,Cement and curing etc-Including the cost of cement | Elect | Labour | SWR10356 | 6579 | M3 | 60395.22
28 | 0.186 | Coping of 1.5'x1.5'x1 with 1:8 slope Using form boxes(0.031Cumt.) | Elect | Labour | SWR11890 | 3893.01 | M3 | 724.0999
29 | 0.975 | Fabrication of Main and Auxiliary structures with welding usingraw steel such as RS joist, M.S.Angles, Plates, Channels,including the supply and fabrication of 6mm base plate to the RS-Joist poles excluding cost of Mild Steel and transport charges to substation site, including erection. | Elect | Labour | SWR10869 | 3426 | TO | 3340.35
30 | 3 | Loading of 33KV 800 Amps AB Switch | Elect | Labour | SWR10239 | 126 | EA | 378
31 | 3 | Un loading of 33KV 800 Amps AB Switch | Elect | Labour | SWR10557 | 79 | EA | 237
32 | 3 | Erection of 33 KV AB Switch including alignment and earthing | Elect | Labour | SWR10392 | 4770 | EA | 14310
33 | 3 | Making of coil earthing pole with 8mm GI wireNut&Bolts for AB Switch | Elect | Labour | SWR12331 | 146.63 | EA | 439.89
34 | 3 | Painting of operating rods of 33kV, 11kV AB switches with post office red colour (including cost of paint) | Elect | Labour | SWR10881 | 142 | EA | 426
35 | 9 | Loading of 33 KV, 10 KA LAs Station type | Elect | Labour | SWR10266 | 41 | EA | 369
36 | 9 | Un loading of 33 KV, 10 KA LAs Station type | Elect | Labour | SWR10584 | 35 | EA | 315
37 | 3 | Erection of 33 KV LAS station/Line type including earthing | Elect | Labour | SWR10396 | 880 | SET | 2640
38 | 6 | Supply of CI eath pipe with 80mm dia,2.0 M Length | Elect | Supply | SMR11483 | 2789 | EA | 16734
39 | 6 | Providing of earthing with excavation of earth pit (0.6 x0.6x2.4 Mts.) duly filling with bentonite, earth , running of earth wire etc., complete, including cost of bentonite and excluding cost of RCC collar of size 0.75M dia x 0.5 M height | Elect | Labour | SWR10357 | 1234.2 | EA | 7405.2
40 | 6 | Providing of RCC Collar guarding to the existing earth pits with damaged masonry including dismantling and removing of existing masonry and fixing the RCC collar of 0.60 M dia X 0.50M height | Elect | Labour | SWR10359 | 386 | EA | 2316
41 | 3 | Painting of feeder name on support including cost of paint | Elect | Labour | SWR12101 | 53 | EA | 159
42 | 30 | Supply of GI Bolts & Nuts etc | Elect | Supply | SMR11488 | 117.5 | KG | 3525
Total Rs. (Excl. GST ): | [7 empty] | 8246955.0975
GST @ 18 % | [7 empty] | 1484451.9175
Total Rs. (Incl.GST) | [7 empty] | 9731407.015

## 002 (2)
SCHEDULE
Name of the Work :- Providing of 3rd alternate source to 33/11kV Malakpet SS from 132/33kV Chanchalguda EHT SS by erection of new 33kV feeder with laying of 2.45KM of 33KV 3X400sq.mm XLPE UG Cable (Single Run) from the 132/33kV Chanchalguda EHT SS to 33/11kV Malakpet SS in Hyderabad South operation division of Hyderabad South Circle and the work executed by the Master Plan SD-III of Master plan Division-II in Master Plan Hyderabad Circle under T&D Improvements to original works (Summer Action Plan-2026)
WBS Element :- T-2527-12-02-03-01-002
Sl No | Estimate Quantity | Description of item | Work Type | Item Short Description | Service Code | Rate (INR) | UOM | AMOUNT
1 | 2 | Survey line&cabl inc peg mark,tree clear&trail pits | Elect | Labour | SWR22092 | 765 | KM | 1530
2 | 7 | Loading of 11KV/33KV XLPE UG Cable Drums for all sizes | Elect | Labour | SWR11230 | 1024 | DR | 7168
3 | 4 | Transport of conductor drums, cable drums, fragile material such as kiosks, VCBs,control panels, current transformers, boosters, lightning arrestors, insulators,transformers, meters (which are less in weight and occupy more space) (excluding of loading unloading)- Above 80 Km and upto 100 Km with Lorry for each trip | Elect | Labour | SWR11865 | 5839.5 | EA | 23358
4 | 7 | Un loading of 11KV/33KV XLPE UG Cable Drum for all sizes | Elect | Labour | SWR11231 | 1024 | DR | 7168
5 | 1650 | Excavation & laying of UG Cable in Single Run - Laying of Single Run 33KV 3x400sqmm XLPE UG cable including excavation of trench of size 450mm wide1200mm for 33 KV form road level, providing of DWC/GI pipes whereever required depth is not acquiredas per the instructions of Engineer in Charge, the prorata basis rates to be adopted for 2 feet, 3feet depths and filling with sand 250mm above the cable and 50mm below the cable, laying of cable, placing 40mm shabad protective slabs, Providing of RFID markers on Shabad Stones wherever required , back filling the trench with earth, levelling and and removing the debris from the site inluding the cost of lead and lift etc - .depth of the trench) LT -0.85 mts, 11 KV-1.05Mtrs & 33 KV - 1.20 mtrs. - Along the CC / BT multi layer road requiring compressor - 33 KV 3x400 Sqmm Cable | Elect | Labour | SWR11927 | 1175.56 | M | 1939674
6 | 100 | Excavation & laying of UG Cable in Single Run - Laying of Single Run 33KV 3x400sqmm XLPE UG cable including excavation of trench of size 450mm wide1200mm for 33 KV form road level, providing of DWC/GI pipes whereever required depth is not acquiredas per the instructions of Engineer in Charge, the prorata basis rates to be adopted for 2 feet, 3feet depths and filling with sand 250mm above the cable and 50mm below the cable, laying of cable, placing 40mm shabad protective slabs, Providing of RFID markers on Shabad Stones wherever required , back filling the trench with earth, levelling and and removing the debris from the site inluding the cost of lead and lift etc.depth of the trench) depth of the trench) LT -0.85 mts, 11 KV-1.05Mtrs & 33 KV - 1.20 mtrs. - Across the CC/ BT road crossing multi layer road requiring compressor wih hume pipe (excluding the cost of Hume Pipe) - 33 KV 3x400 Sqmm Cable | Elect | Labour | SWR11936 | 1319.84 | M | 131984
7 | 700 | Laying of 33&11KV UG cable by HDD method with casing HDPE pipe of 160mm PN4 PE 80 as per IS4984 | Elect | Labour | SWR11001 | 5993 | M | 4195100
8 | 40 | Raising of Single run 33KV 3x400sqmm UG cable on already erected support with wooden / MS clamps and connecting it to over head line with cable jumpers including cost of required wooden cleats, lugs and bolts and nuts through GI pipe (excluding the cost of GI pipe) | Elect | Labour | SWR11954 | 135.66 | M | 5426.4
9 | 24 | S&E-Smart RFID marker | Elect | Supply | SWR25089 | 2745 | EA | 65880
10 | 1000 | Supply of 6" B class GI pipe 150 NB GI Pipe 4.85 mm thickness, 19.2 KG/Mtr | Elect | Supply | SMR40081 | 1344 | M | 1344000
11 | 200 | supply of 6" DWC pipe | Elect | Supply | SMR11610 | 1012 | M | 202400
12 | 2450 | Consultation charges for providing traffic diversions and meeting other exegencies for execution of work during late night hours and wee hours. | Elect | Labour | SWR21903 | 30 | M | 73500
13 | 8 | Making of 33KV 3X400Sq.mm XLPE UG Cable Outdoor/Indoor End Termination | Elect | Labour | SWR10387 | 2764.76 | EA | 22118.08
14 | 8 | Making of 33KV 3X400Sq.mm XLPE UG Cable Straight through joints | Elect | Labour | SWR10382 | 5700.78 | EA | 45606.24
15 | 1.345 | LOADING of MS Channel,Angles,Flats&Rods | Elect | Labour | SWR10206 | 221 | TO | 297.245
16 | 1.345 | UNLOADING of MS Channel,Angles,Flats&Rod | Elect | Labour | SWR10524 | 185 | TO | 248.825
17 | 18 | Loading of R.S. Joists 175 x 85 mm | Elect | Labour | SWR10204 | 76 | EA | 1368
18 | 5.845 | Transport of iron materials such as R.S. Joists, Rail Poles, fabricated supports, steel, iron, flat, M.S. Channels etc., by lorries. (excluding of loading & unloading ) Above 10 Km and upto 20 Km | Elect | Labour | SWR10132 | 412.08 | TO | 2408.6076
19 | 18 | Un loading of R.S. Joists 175 x 85 mm | Elect | Labour | SWR10522 | 50 | EA | 900
20 | 6 | Fabrication of 175x85/150x75mm RS joist pieces upto 12.5meters length by welding joint together by means of 50x6mm flat and MS channel on either side including the cost of consumable. | Elect | Labour | SWR10642 | 512.55 | EA | 3075.3
21 | 12 | Painting of R.S Joist,Box poles including cross arms and clamps with one coat of red oxid and two coats of Al.paint including cost of paint and consumables | Elect | Labour | SWR10640 | 1132 | EA | 13584
22 | 6 | Excavation of pits in hard rock not requiring blasting. (In hard murram / rock boulders) - 11 Mtrs PSCC Poles/ Box poles 0.75 M x 0.9 M x 1.95 M | Elect | Labour | SWR11040 | 990.68 | EA | 5944.08
23 | 3 | 33 KV DP Structure with 175x85/150x75mm RS joist | Elect | Labour | SWR11276 | 5670 | SET | 17010
24 | 6 | Excavation of pits in hard rock not requiring blasting. (In hard murram / rock boulders) - 9.1 Mtrs PSCC Poles 0.76 M x 0.76M x 1.83M (2.6" x 2.6" x 6.0") | Elect | Labour | SWR11039 | 928 |  | 5568
25 | 6 | Erection of pole in position, aligning and setting to work, fixing of cross arms and top clamps, earthing of supports, back filling with earth and stones properly ramming including transport of materials from road side to location excluding pit excavation - RS Joist 175 x 85 mm | Elect | Labour | SWR10346 | 1934 | EA | 11604
26 | 154.16 | Fabrication and connecting of M.S./ G.I. Flat 50x6mm to risers from earth mat to structures, equipment, marshalling boxes, electrical panels, PLCC panels, fencing posts etc. | Elect | Labour | SWR10919 | 41 | RMT | 6320.56
27 | 9.18 | Mass concreting of supports erected with CC (1:4:8) using 40 mm, HB G metal including the cost of metal, sand,Cement and curing etc-Including the cost of cement | Elect | Labour | SWR10356 | 6579 | M3 | 60395.22
28 | 0.186 | Coping of 1.5'x1.5'x1 with 1:8 slope Using form boxes(0.031Cumt.) | Elect | Labour | SWR11890 | 3893.01 | M3 | 724.0999
29 | 0.975 | Fabrication of Main and Auxiliary structures with welding usingraw steel such as RS joist, M.S.Angles, Plates, Channels,including the supply and fabrication of 6mm base plate to the RS-Joist poles excluding cost of Mild Steel and transport charges to substation site, including erection. | Elect | Labour | SWR10869 | 3426 | TO | 3340.35
30 | 3 | Loading of 33KV 800 Amps AB Switch | Elect | Labour | SWR10239 | 126 | EA | 378
31 | 3 | Un loading of 33KV 800 Amps AB Switch | Elect | Labour | SWR10557 | 79 | EA | 237
32 | 3 | Erection of 33 KV AB Switch including alignment and earthing | Elect | Labour | SWR10392 | 4770 | EA | 14310
33 | 3 | Making of coil earthing pole with 8mm GI wireNut&Bolts for AB Switch | Elect | Labour | SWR12331 | 146.63 | EA | 439.89
34 | 3 | Painting of operating rods of 33kV, 11kV AB switches with post office red colour (including cost of paint) | Elect | Labour | SWR10881 | 142 | EA | 426
35 | 9 | Loading of 33 KV, 10 KA LAs Station type | Elect | Labour | SWR10266 | 41 | EA | 369
36 | 9 | Un loading of 33 KV, 10 KA LAs Station type | Elect | Labour | SWR10584 | 35 | EA | 315
37 | 3 | Erection of 33 KV LAS station/Line type including earthing | Elect | Labour | SWR10396 | 880 | SET | 2640
38 | 6 | Supply of CI eath pipe with 80mm dia,2.0 M Length | Elect | Supply | SMR11483 | 2789 | EA | 16734
39 | 6 | Providing of earthing with excavation of earth pit (0.6 x0.6x2.4 Mts.) duly filling with bentonite, earth , running of earth wire etc., complete, including cost of bentonite and excluding cost of RCC collar of size 0.75M dia x 0.5 M height | Elect | Labour | SWR10357 | 1234.2 | EA | 7405.2
40 | 6 | Providing of RCC Collar guarding to the existing earth pits with damaged masonry including dismantling and removing of existing masonry and fixing the RCC collar of 0.60 M dia X 0.50M height | Elect | Labour | SWR10359 | 386 | EA | 2316
41 | 3 | Painting of feeder name on support including cost of paint | Elect | Labour | SWR12101 | 53 | EA | 159
42 | 30 | Supply of GI Bolts & Nuts etc | Elect | Supply | SMR11488 | 117.5 | KG | 3525
Total: | [7 empty] | 8246955.0975
GST @ 18 % | [7 empty] | 1484451.9175
Grand Total | [7 empty] | 9731407.015